## debugger2.bom.csv
Source | /Users/ihartwig/repos/raspberrypi-debugger/debugger2/debugger2.sch
Kicad Rev | Eeschema 4.0.0-stable
Generated Date | Wednesday | February 10 | 2016 'AMt' 05:42:08 AM
Title | Raspberry Pi Debugger
Company | Carnegie Mellon University
Revision | 2
Date Issue | Not Set
Comment | Based on FT2232H Mini Module
Comment | Drawn by: Ian Hartwig
Reference | Value | Library | Library Ref | Design Quantity | Order Quantity | Description | Link
C1, C2, C3, C4, C6, C7, C9, C12, C13, C16, C18, C22 | 100n | device | C_Small | 12 | 100 | CAP CER 0.1UF 16V X7R 0603 | http://www.digikey.com/product-detail/en/CC0603KRX7R7BB104/311-1088-1-ND/302998
C17, C19 | 18pF | device | C_Small | 2
C20, C21 | 1uF | device | C_Small | 2
C5, C8, C10, C11, C14, C15 | 4.7u | device | CP1_Small | 6 | 50 | CAP TANT 4.7UF 10V 10% 1206 | http://www.digikey.com/product-detail/en/T491A475K010AT/399-3696-1-ND/819021
D1, D2, D3 | RXLED | device | Led_Small | 3 | 20 | LED GREEN CLEAR 0603 SMD | http://www.digikey.com/product-detail/en/LTST-C190GKT/160-1183-1-ND/269255
FB1, FB2 | 600R/0.5A | device | L_Small | 2 | 20 | FERRITE BEAD 2 KOHM 0805 | http://www.digikey.com/product-detail/en/CIM21J202NE/1276-6330-1-ND/3973845
IC1 | AT24CS32-SSHM | memory | AT24CS32-SSHM | 1 | 0
P1, P2 | CONN_01X01 | conn | CONN_01X01 | 2 | 0
P3 | USB_OTG | conn | USB_OTG | 1 | 5 | USB - micro B USB 2.0 Receptacle Connector 5 Position Surface Mount, Right Angle, Horizontal | http://www.digikey.com/product-search/en?keywords=609-4618-1-ND
P4 | CONN_02X20 | conn | CONN_02X20 | 1 | 10 | REF-182665-03 | http://www.toby.co.uk/content/catalogue/products.aspx?series=REF-1826xx-0x
[5 empty] | 10 | REF-182684-02 | http://www.toby.co.uk/content/catalogue/products.aspx?series=REF-18xxxx-0x
P5 | CONN_01X02 | conn | CONN_01X02 | 1 | 0
Q1 | Q_PMOS_GSD | device | Q_PMOS_GSD | 1 | 10 | MOSFET P-CH 30V SOT23 | http://www.digikey.com/product-detail/en/DMP3099L-7/DMP3099L-7DICT-ND/5218217
Q2 | DMMT3906_Dual_PNP | debugger2-special | DMMT3906_Dual_PNP | 1 | 10 | TRANS 2PNP 40V 0.2A SOT26 | http://www.digikey.com/product-detail/en/DMMT3906-7-F/DMMT3906-7-FDICT-ND/2242785
R1, R13 | 10k | device | R_Small | 2 | 0
R11, R12 | 10 | device | R | 2 | 0
R14 | 47k | device | R_Small | 1 | 0
R16 | 1k | device | R_Small | 1 | 0
R17 | 3.9k | device | R_Small | 1 | 0
R18 | 3.9k | device | R_Small | 1 | 0
R2 | 2k | device | R_Small | 1 | 0
R3 | 17k | device | R_Small | 1 | 0
R4 | 33k | device | R_Small | 1 | 0
R5 | DNP | device | R | 1 | 0
R6, R8 | 10k | device | R_Small | 2 | 0
R7 | 0.01 | device | R | 1 | 10 | RES SMD 0.01 OHM 1% 1/2W 1206 | http://www.digikey.com/product-detail/en/2176055-1/A109621CT-ND/4032387
R9, R10, R15 | 220 | device | R_Small | 2 | 100 | RES SMD 220 OHM 5% 1/10W 0603 | http://www.digikey.com/product-detail/en/RC0603JR-07220RL/311-220GRCT-ND/729688
U1 | 93LC56B | memory | 93LCxxA | 1 | 10 | IC EEPROM 2KBIT 2MHZ 8TSSOP | http://www.digikey.com/product-detail/en/93LC56B-I%2FST/93LC56B-I%2FST-ND/319187
U2 | MIC9409x_SC-70 | debugger2-special | MIC9409x_SC-70 | 1 | 10 | IC LOAD SW HGH SIDE 1.2A SC70-6 | http://www.digikey.com/product-detail/en/MIC94093YC6-TR/576-3490-1-ND/2062487
U3 | FT2232H | debugger2-special | FT2232H | 1 | 5 | IC USB HS DUAL UART/FIFO 64-LQFP | http://www.digikey.com/product-detail/en/FT2232HL-REEL/768-1024-1-ND/1986057
U4 | AP7365_SOT-23-5 | debugger2-special | AP7365_SOT-23-5 | 1 | 10 | IC REG LDO 3.3V 0.6A SOT-25 | http://www.digikey.com/product-detail/en/AP7365-33WG-7/AP7365-33WG-7DICT-ND/5267107
U5 | PRTR5V0U2X | debugger2-special | PRTR5V0U2X | 1 | 10 | TVS DIODE 5.5VWM SOT143B | http://www.digikey.com/product-detail/en/PRTR5V0U2X,215/568-4140-1-ND/1589981
Y1 | 12MHz | device | CRYSTAL_SMD | 1 | 10 | 12MHz ±20ppm Crystal 18pF 120 Ohm -20°C ~ 70°C Surface Mount 4-SMD, No Lead (DFN, LCC) | http://www.digikey.com/product-detail/en/ABM8-12.000MHZ-B2-T/535-9826-1-ND/2001449
D4 |  |  |  |  | 100 | DIODE SCHOTTKY 30V 200MA | http://www.digikey.com/product-detail/en/CUS520,H3F/CUS520H3FCT-ND/5114381