## debugger2.bom
Source | /Users/ihartwig/repos/raspberrypi-debugger/debugger2/debugger2.sch
Kicad Rev | Eeschema 4.0.0-stable
Generated Date | Wednesday | July 13 | 2016 'AMt' 02:22:38 AM
Title | Raspberry Pi Debugger
Company | Carnegie Mellon University
Revision | 2.1.2
Date Issue | Not Set
Comment | Based on FT2232H Mini Module
Comment | Drawn by: Ian Hartwig
Item # | Reference | Qty | Manufacturer | Mfg Part # | Description | Footprint | Type | Link | Value | Library | Library Ref
1 | C1, C2, C3, C4, C6, C7, C9, C12, C13, C16, C18 | 11 | Murata | GRM188R71C104KA01D | CAP CER 0.1uF ±10% 16V X7R 0603 | Capacitors_SMD:C_0603 | SMT |  | 100n | device | C_Small
2 | C17, C19 | 2 | Murata | GRM1885C1H180JA01D | CAP CER 18PF ±5% 50V NP0 0603 | Capacitors_SMD:C_0603 | SMT |  | 18pF | device | C_Small
3 | C20, C21 | 2 | Murata | GRM188R71C105KE15D | CAP CER 1UF ±10% 16V X7R 0603 | Capacitors_SMD:C_0603 | SMT |  | 1uF | device | C_Small
4 | C22 | 1 | Murata | GRM188R71C104KA01D | CAP CER 0.1uF ±10% 16V X7R 0603 | Capacitors_SMD:C_0603 | DNS |  | dnp-100n | device | C_Small
5 | C5, C8, C11, C14, C15 | 5 | AVX | 1206YG475ZAT2A | CAP CER 4.7UF -20% ~ + 80% 16V Y5V 1206 | Capacitors_SMD:C_1206 | SMT |  | 4.7u | device | CP1_Small
6 | D1, D2, D3 | 3 | Lite-On | LTST-C190GKT | LED GREEN CLEAR 0603 SMD | LEDs:LED-0603 | SMT | http://www.digikey.com/product-detail/en/LTST-C190GKT/160-1183-1-ND/269255 | RXLED | device | Led_Small
7 | D4, D5 | 2 | Toshiba | CUS520,H3F | DIODE SCHOTTKY 30V 200MA | Diodes_SMD:SOD-523 | SMT | http://www.digikey.com/product-detail/en/CUS520,H3F/CUS520H3FCT-ND/5114381 | D_Small | device | D_Small
8 | FB1, FB2 | 2 | Samsung | CIM21J202NE | FERRITE BEAD 2 KOHM 0805 | Resistors_SMD:R_0805 | SMT | http://www.digikey.com/product-detail/en/CIM21J202NE/1276-6330-1-ND/3973845 | 600R/0.5A | device | L_Small
9 | P1 | 1 |  |  |  | Pin_Headers:Pin_Header_Straight_1x02 | DNS |  | CONN_01X01 | conn | CONN_01X01
10 | P3 | 1 | Amphenol-FCI | 10118192-0001LF | USB - micro B USB 2.0 Receptacle Connector 5 Position Surface Mount, Right Angle, Horizontal | debugger2-special:USB_Micro-B_SMT | SMT | http://www.digikey.com/product-detail/en/amphenol-fci/10118192-0001LF/609-4613-1-ND/2785378 | USB_OTG | conn | USB_OTG
11 | P4 | 1 | Samtec | REF-182665-01 | 2x20 pos. with PCB alignment peg option | debugger2-special:Pin_Header_Straight_TH-SMT_2x20 | SMT | http://www.toby.co.uk/content/catalogue/products.aspx?series=REF-1826xx-0x | CONN_02X20 | conn | CONN_02X20
12 | P5 | 1 |  |  |  | Pin_Headers:Pin_Header_Straight_1x02 | DNS |  | dnp-CONN_01X02 | conn | CONN_01X02
13 | Q1 | 1 | Diodes Inc | DMP3099L-7 | MOSFET P-CH 30V SOT23 | TO_SOT_Packages_SMD:SOT-23 | SMT | http://www.digikey.com/product-detail/en/DMP3099L-7/DMP3099L-7DICT-ND/5218217 | Q_PMOS_GSD | device | Q_PMOS_GSD
14 | Q2 | 1 | Diodes Inc | DMMT3906-7-F | TRANS 2PNP 40V 0.2A SOT26 | TO_SOT_Packages_SMD:SOT-23-6 | SMT | http://www.digikey.com/product-detail/en/DMMT3906-7-F/DMMT3906-7-FDICT-ND/2242785 | DMMT3906_Dual_PNP | debugger2-special | DMMT3906_Dual_PNP
15 | R1, R6, R8, R13, R19 | 5 | Vishay Dale | CRCW060310K0FKEA | RES SMD 10K OHM 1% 1/10W 0603 | Resistors_SMD:R_0603 | SMT |  | 10k | device | R_Small
16 | R11, R12 | 2 | Vishay Dale | CRCW060310R0FKEA | RES SMD 10 OHM 1% 1/10W 0603 | Resistors_SMD:R_0603 | SMT |  | 10 | device | R
17 | R14 | 1 | Vishay Dale | CRCW060347K0FKEA | RES SMD 47K OHM 1% 1/10W 0603 | Resistors_SMD:R_0603 | SMT | http://www.digikey.com/product-detail/en/vishay-dale/CRCW060347K0FKEA/541-47.0KHCT-ND/1180000 | 47k | device | R_Small
18 | R16 | 1 | Vishay Dale | CRCW06031K00FKEA | RES SMD 1K OHM 1% 1/10W 0603 | Resistors_SMD:R_0603 | DNS |  | dnp-1k | device | R_Small
19 | R17, R18 | 2 | Vishay Dale | CRCW06033K90FKEA | RES SMD 3.9K OHM 1% 1/10W 0603 | Resistors_SMD:R_0603 | DNS |  | dnp-3.9k | device | R_Small
20 | R2 | 1 | Vishay Dale | CRCW06032K00FKEA | RES SMD 2K OHM 1% 1/10W 0603 | Resistors_SMD:R_0603 | SMT |  | 2k | device | R_Small
21 | R3 | 1 | Vishay Dale | CRCW060320K0FKEA | RES SMD 20K OHM 1% 1/10W 0603 | Resistors_SMD:R_0603 | SMT |  | 20k | device | R_Small
22 | R4 | 1 | Vishay Dale | CRCW060333K0FKEA | RES SMD 33K OHM 1% 1/10W 0603 | Resistors_SMD:R_0603 | SMT |  | 33k | device | R_Small
23 | R5 | 1 |  |  |  | Resistors_SMD:R_0603 | DNS |  | dnp-0 | device | R
24 | R7 | 1 | TE Connectivity | RLP73V2BR010FTDF | RES SMD 0.01 OHM 1% 1/2W 1206 | Resistors_SMD:R_1206 | SMT | http://www.digikey.com/product-detail/en/2176055-1/A109621CT-ND/4032387 | 0.01 | device | R
25 | R9, R10, R15 | 3 | Vishay Dale | CRCW0603220RFKEA | RES SMD 220 OHM 1% 1/10W 0603 | Resistors_SMD:R_0603 | SMT | http://www.digikey.com/product-detail/en/vishay-dale/CRCW0603220RFKEA/541-220HCT-ND/1179731 | 220 | device | R_Small
26 | SW1 | 1 | TE Connectivity | FSMCTTR | SWITCH TACTILE SPST-NO 0.02A 15V | Buttons_Switches_SMD:SW_SPST_EVPBF | SMT | http://www.digikey.com/product-detail/en/FSMCTTR/450-2133-1-ND/5343813 | SW_PUSH | device | SW_PUSH
27 | U1 | 1 | Microchip | 93LC56B-I/ST | IC EEPROM 2KBIT 2MHZ 8TSSOP | Housings_SSOP:TSSOP-8_4.4x3mm_Pitch0.65mm | SMT | http://www.digikey.com/product-detail/en/93LC56B-I%2FST/93LC56B-I%2FST-ND/319187 | 93LC56B | memory | 93LCxxA
28 | U2 | 1 | Microchip | MIC94093YC6-TR | IC LOAD SW HGH SIDE 1.2A SC70-6 | TO_SOT_Packages_SMD:SC-70-6 | SMT | http://www.digikey.com/product-detail/en/MIC94093YC6-TR/576-3490-1-ND/2062487 | MIC9409x_SC-70 | debugger2-special | MIC9409x_SC-70
29 | U3 | 1 | FTDI | FT2232HL | IC USB HS DUAL UART/FIFO 64-LQFP | Housings_QFP:TQFP-64_10x10mm_Pitch0.5mm | SMT | http://www.digikey.com/product-detail/en/FT2232HL-REEL/768-1024-1-ND/1986057 | FT2232H | debugger2-special | FT2232H
30 | U4 | 1 | Diodes Inc | AP7365-33WG-7 | IC REG LDO 3.3V 0.6A SOT-25 | TO_SOT_Packages_SMD:SOT-23-5 | SMT | http://www.digikey.com/product-detail/en/AP7365-33WG-7/AP7365-33WG-7DICT-ND/5267107 | AP7365_SOT-23-5 | debugger2-special | AP7365_SOT-23-5
31 | U5 | 1 | NXP | PRTR5V0U2X,215 | TVS DIODE 5.5VWM SOT143B | debugger2-special:SOT-143_NXP | SMT | http://www.digikey.com/product-detail/en/PRTR5V0U2X,215/568-4140-1-ND/1589981 | PRTR5V0U2X | debugger2-special | PRTR5V0U2X
32 | U6 | 1 |  |  |  | Housings_SSOP:TSSOP-8_4.4x3mm_Pitch0.65mm | DNS |  | dnp-AT24CS32-SSHM | memory | AT24CS32-SSHM
33 | Y1 | 1 | Abracon LLC | ABM8-12.000MHZ-B2-T | 12MHz ±20ppm Crystal 18pF 120 Ohm -20°C ~ 70°C Surface Mount 4-SMD, No Lead (DFN, LCC) | debugger2-special:Crystal_Grounded_3.2x2.5 | SMT | http://www.digikey.com/product-detail/en/ABM8-12.000MHZ-B2-T/535-9826-1-ND/2001449 | 12MHz | device | CRYSTAL_SMD